## Sheet1
Frequently Asked Questions
What do the colors of the
Device Status
LED indicate?
n
Steady Red
- Hardware is initializing.
n
Blinking Red -
A software package is being evaluated for validity.
n
Steady Amber
- Software is initializing. Hardware is initialized.
n
Steady Green
- Hardware and software are fully initialized and run­
ning.
What do the colors of the
Ethernet Status
LEDs indicate?
n
Steady Green (left side)
- Active Link
n
Blinking Amber (right side)
- Network activity
What do the colors of the
T1/E1 Status
LEDs indicate?
n
Steady Green (right side)
- Appliance is in-sync with the far end.
n
Steady Yellow (right side)
- Appliance is synchronizing or is receiv­
ing a yellow alarm from the far end.
n
Blinking Red (right side)
- It is normal for this LED to constantly
blink as long as the Gateway Series Appliance is powered on.
n
Singular Blinking Green (right side)
- Line has been placed into
loopback mode.
n
Steady Blue (left side, G100 / G200 only)
- T1/E1 software driver is
initialized, but configuration is invalid.
n
All Off
- T1/E1 software driver is not initialized.
Digium, Inc.